## Sheet1
Bill of material (Digital Water Flow Meter)
SR. NO | Name of component | Designator | Footprint | Quantity | Manufacturer Part | Manufacturer | Supplier Part | Price (Inclusive of Taxes)
1 | 1117 3.3 | U1 | 1117-SOT89 | 1 | LM1117 |  |  | Rs.9.50 | 1
2 | ATMEGA328P-AU | U2 | TQFP-32_7X7X08P | 1 | ATMEGA328P-AU | MICROCHIP | C14877 | Rs.230.00 | 1
3 | 4pin I2C monochrome OLED Display | OLED1 | OLED 1.3 IIC/I2C | 1 |  |  |  | Rs. 292.00 | 1
4 | 1206 SMD Resistor 1% 10K ohm | R1,R2,R4,R5 | 1206 | 4 | 1206 SMD Resistor 1% 10K ohm |  |  | Rs.18.00 | 1
5 | 1u Capacitor | C1 | CAP-D3.0XF1.5 | 1 |  |  |  | Rs.20.00 | 10
6 | 1k Resistor | R3 | AXIAL-0.3 | 1 |  |  |  | Rs.20.00 | 10
7 | LED-3MM | LED1 | LED-3MM/2.54 | 1 | 204-10SURD/S530-A3 | EVERLIGHT | C99772 | Rs.19.00 | 10
8 | 16MHz | X1 | OSC-49S-1 | 1 | X49SD12MSD2SC | YXC | C16369 | Rs. 13.00 | 1
9 | 22pF Capacitor | C2,C3 | RAD-0.1 | 2 |  |  |  | Rs. 20.00 | 10
10 | Header-Female-2.54_1x5 | H1 | HDR-5X1/2.54 | 1 | 2.54mm 1*5p Female header | BOOMELE | C50950 | RS.59.00 | 20
11 | EVQ22705R | RESET | KEY-6.0*6.0-4 | 1 | EVQ22705R | PANASONIC | C79156 | Rs. 10.00 | 1
12 | Header-Male-2.54_1x3 | P1 | HDR-3X1/2.54 | 1 | Header2.54mm 1*3P | BOOMELE | C49257 | Rs. 49.00 | 20